## parvus_amp
Reference	Quantity	Value	Footprint	Datasheet	Manufacturer1	Manufacturer2	Supplier1	Supplier2	Type	Voltage	Power
C1 C2	2	2m2	Capacitor_THT:CP_Radial_D16.0mm_P7.50mm	http://www.farnell.com/datasheets/2321616.pdf	Rybicon: 50YXJ2200M16X35.5	Nichicon: UPW1V222MHD	Farnell: 2346272	Mouser: 647-UPW1V222MHD		50V
C11	1	3p3	Capacitor_THT:C_Disc_D3.8mm_W2.6mm_P2.50mm	http://www.farnell.com/datasheets/2577345.pdf	Kemet: C315C339D2G5TA	Kemet: C315C339D2G5TA	Farnell: 2819636	Mouser: 80-C315C339D2G	NP0	200V
C12	1	47u	Capacitor_THT:CP_Radial_D6.3mm_P2.50mm	http://www.farnell.com/datasheets/2321616.pdf	Rybicon: 63YXJ47M6.3X11	Nichicon: UPW1H470MED	Farnell: 2346274	Mouser: 647-UPW1H470MED		63V
C13 C15	2	10u	Capacitor_THT:CP_Radial_D5.0mm_P2.00mm	http://www.farnell.com/datasheets/1723232.pdf	Multicomp: MCGPR35V106M5X11	Nichicon: UVZ1V100MDD1TD	Farnell: 9451242	Mouser: 647-UVZ1V100MDD1TD		35V
C14	1	100n	Capacitor_THT:C_Rect_L4.6mm_W3.0mm_P2.50mm_MKS02_FKP02	http://www.farnell.com/datasheets/1306005.pdf	WIMA: MKS0C031000C00KSSD	WIMA: MKS0C031000C00KSSD	Farnell: 1006004	Mouser: 505-MKS02.1/63/10	PET	63V
C16	1	100n	Capacitor_THT:C_Disc_D5.1mm_W3.2mm_P5.00mm	http://www.farnell.com/datasheets/2095938.pdf	AVX: SR211C104KAR	AVX: SR211C104KAR	Farnell: 1100408	Mouser: 581-SR211C104KAR	X7R	100V
C3 C4	2	220p	Capacitor_THT:C_Disc_D3.8mm_W2.6mm_P2.50mm	http://www.farnell.com/datasheets/2577335.pdf	Kemet: C315C221K2G5TA	Kemet: C315C221K2G5TA	Farnell: 2819626	Mouser: 80-C315C221K2G	NP0	200V
C5 C6	2	220n	Capacitor_THT:C_Rect_L4.6mm_W3.0mm_P2.50mm_MKS02_FKP02	http://www.farnell.com/datasheets/1306005.pdf	WIMA: MKS0C032200C00KSSD	WIMA: MKS0C032200C00KSSD	Farnell: 1890123	Mouser: 505-MKS0C032200C00KS	PET	63V
C7	1	22u	Capacitor_THT:CP_Radial_D5.0mm_P2.00mm	http://www.farnell.com/datasheets/2328501.pdf	Rybicon: 50YXJ22MTA5X11	Nichicon: UPW2A22MDD	Farnell: 2346268	Mouser: 647-UPW2A22MDD		50V
C8	1	470u	Capacitor_THT:CP_Radial_D8.0mm_P3.50mm	http://www.farnell.com/datasheets/2321616.pdf	Rybicon:10YXJ470M6.3X11	Nichicon: UPW0J471MPD	Farnell: 2346252	Mouser: 647-UPW0J471MPD		10V
C10 C9	2	22n	Capacitor_THT:C_Rect_L4.6mm_W3.0mm_P2.50mm_MKS02_FKP02	http://www.farnell.com/datasheets/1306005.pdf	WIMA: MKS0C022200B00KSSD	WIMA: MKS0C022200B00KSSD	Farnell: 1006001	Mouser: 505-MKS02.022/63/10	PET	63V
D1 D2	2	1N5404	Diode_THT:D_DO-201AD_P12.70mm_Horizontal	http://www.onsemi.com/PowerSolutions/supportDoc.do?type=models&rpn=1N5404	ON Semiconductor: 1N5404RL	ON Semiconductor: 1N5404RL	Farnell: 9556141	Mouser: 863-1N5404RLG
D3 D4	2	1N4148	Diode_THT:D_DO-35_SOD27_P7.62mm_Horizontal	https://www.onsemi.com/pub/Collateral/1N914A-D.pdf	ON Semiconductor: 1N4148	ON Semiconductor: 1N4148	Farnell: 2322485	Mouser: 512-1N4148
D5	1	1N5246B	Diode_THT:D_DO-35_SOD27_P7.62mm_Horizontal	https://www.onsemi.com/pub/Collateral/1N5221B-D.PDF	ON Semiconductor: 1N5246BTR	ON Semiconductor: 1N5246BTR	Farnell: 2453748	Mouser: 512-1N5246BTR
J1	1	input	Connector_Phoenix_MC:PhoenixContact_MCV_1,5_3-G-3.5_1x03_P3.50mm_Vertical	http://www.farnell.com/datasheets/2309782.pdf	Phoenix: 1843619 (MCV 1,5/ 3-G-3,50)	Phoenix: 1843619 (MCV 1,5/ 3-G-3,50)	Farnell: 3704828	Mouser: 651-1843619
J2	1	power	Connector_Phoenix_MC:PhoenixContact_MCV_1,5_3-G-3.81_1x03_P3.81mm_Vertical	http://www.farnell.com/datasheets/2138271.pdf	Phoenix: 1803439 (MCV 1,5/ 3-G-3,81)	Phoenix: 1803439 (MCV 1,5/ 3-G-3,81)	Farnell: 3913089	Mouser: 651-1803439
J3	1	output	Connector_Phoenix_MC:PhoenixContact_MCV_1,5_2-G-3.81_1x02_P3.81mm_Vertical	http://www.farnell.com/datasheets/2133308.pdf	Phoenix: 1803426 (MCV 1,5/ 2-G-3,81)	Phoenix: 1803426 (MCV 1,5/ 2-G-3,81)	Farnell: 3913077	Mouser: 651-1803426
J4	1	ctrl_override	Connector_PinHeader_2.54mm:PinHeader_1x03_P2.54mm_Vertical	https://www.molex.com/webdocs/datasheets/pdf/en-us/0022284031_PCB_HEADERS.pdf	Molex: 22-28-4031	Molex: 22-28-4031	Farnell: 3049527	Mouser: 538-22-28-4031
J5	1	ctrl	Connector_Molex:Molex_KK-254_AE-6410-04A_1x04_P2.54mm_Vertical	http://www.farnell.com/datasheets/2697192.pdf	Molex: 171856-0004		Mouser: 538-171856-0004
Q1	1	BC556B	Package_TO_SOT_THT:TO-92L_Inline_Wide	https://www.onsemi.com/pub/Collateral/BC556B-D.PDF	ON Semiconductor: BC556BTA	ON Semiconductor: BC556BTA	Farnell: 2985373	Mouser: 512-BC556BTA
R11 R2	2	10	Resistor_THT:R_Axial_DIN0207_L6.3mm_D2.5mm_P10.16mm_Horizontal	http://www.farnell.com/datasheets/1723855.pdf	TE Connectivity: LR1F10R	TE Connectivity: LR1F10R	Farnell: 2329993	Mouser: 279-LR1F10R	MF		0.6W
R12	1	30k	Resistor_THT:R_Axial_DIN0204_L3.6mm_D1.6mm_P7.62mm_Horizontal	http://www.farnell.com/datasheets/1716726.pdf	Multicomp: MF12 30K	Yageo: CFR-12JB-52-30K	Farnell: 9343008	Mouser: 603-CFR-12JB-52-30K	C		1/8
R13	1	20k	Resistor_THT:R_Axial_DIN0204_L3.6mm_D1.6mm_P7.62mm_Horizontal	http://www.farnell.com/datasheets/1716726.pdf	Multicomp: MF12 20K	Yageo: CFR-12JB-52-20K	Farnell: 9342796	Mouser: 603-CFR-12JB-52-20K	C		1/8
R3 R4	2	100	Resistor_THT:R_Axial_DIN0207_L6.3mm_D2.5mm_P10.16mm_Horizontal	http://www.farnell.com/datasheets/1723855.pdf	TE Connectivity: LR1F100R	TE Connectivity: LR1F100R	Farnell: 2329988	Mouser: 279-LR1F100R	MF		0.6W
R1 R5 R7	3	12k	Resistor_THT:R_Axial_DIN0207_L6.3mm_D2.5mm_P10.16mm_Horizontal	http://www.farnell.com/datasheets/1723855.pdf	TE Connectivity: LR1F12K	TE Connectivity: LR1F12K	Farnell: 2330007	Mouser: 279-LR1F12K	MF		0.6W
R6	1	499	Resistor_THT:R_Axial_DIN0207_L6.3mm_D2.5mm_P10.16mm_Horizontal	http://www.farnell.com/datasheets/1723855.pdf	TE Connectivity: LR1F499R	TE Connectivity: LR1F499R	Farnell: 2330163	Mouser: 279-LR1F499R	MF		0.6W
R10 R8	2	3.9	Resistor_THT:R_Axial_DIN0207_L6.3mm_D2.5mm_P10.16mm_Horizontal	http://www.farnell.com/datasheets/1723855.pdf	TE Connectivity: LR1F3R9	Vishay/BC Components: PR01000103908JR500	Farnell: 2330141	Mouser: 594-5073NW3R900J	MF		0.6W
R14 R9	2	10k	Resistor_THT:R_Axial_DIN0204_L3.6mm_D1.6mm_P7.62mm_Horizontal	http://www.farnell.com/datasheets/1716726.pdf	Multicomp: MF12 10K	Yageo: CFR-12JB-52-10K	Farnell: 9342419	Mouser: 603-CFR-12JB-52-10K	C		1/8
U1	1	TDA7293	Package_TO_SOT_THT:TO-220-15_P2.54x2.54mm_StaggerOdd_Lead4.58mm_Vertical	http://www.farnell.com/datasheets/1761334.pdf	ST:TDA7293V	ST:TDA7293V	Farnell: 1366582	Mouser: 511-TDA7293V